## Sheet1
Z0 (Er) Pre-Distortion
(high speed compensation)
To determine the predistorted Z0 value for the PCB design software.
The Material manufacturers provide Er values for 1MHz, but if the signals
are not 1 MHz, then using this value is not correct for trace width calculation.
During design, provide Er@1MHz, and provide predistorted Z0 instead of the required Z0
to the design software. This way the real Z0 will be equal to the required value on the
given speed. (This works only on FR4)
| Z0= | 60 | (the required Z0 | [ohm]
| F0= | 1 | (the Er is given on this freq. in the material datsheet) | [MHz]
| Tr= | 0.75 | (Rise time of your digital signal) | [ns]
The predistorted value=
|  | 58.771 | [ohm]
If Tr is not given for the output buffers, estimate: Tr=1/(4*DataRate)
| Data Rate= | 400 | [MT/s]
| Tr= | 0.625 | [ns]
Istvan Nagy, 2007
buenos@freemail.hu