## - Cover -
Layer-Stack Planning Calculator |  | (V 1.02)
(original IPC version)
If we are designing a multi-layer high-speed PCB, then we have to design the layer-stack very carefully, because its not possible
to realize all of our controlled impedances ony any layer stacks. For example the maximum Z0 is limited, and the limit depends
on the chosen layerstack, which is made of standard dielectric (laminate and prepreg) materials. On the other hand if we chose a
bad layer-stack, then our traces will be too wide, make it not to be possible to connect all the traces to all the IC pins, or just
increases the number of layers.
So first chose materials from the PCB fab or from the material manufacturers, or from your own material-library. Then check if
how the required controlled impedance traces look like on the selected layer-stack. Usually a layerstack is made of 2 identical
microstrip layers, and 1 or 2 types of stripline layers. We can also compare different materials with the spreadsheet.
For differential pairs, we calculate trace separation at given single-ended Z0, then we also calculate a better single-ended Z0 for
required Z0diff at d=d_minimum*x, and trace width for that. Use the first if you want Z0diff~2*Z0se, the second if you want better coupled pair.
Zdiff =< 2*Zse always, so dont try to calculate a bigger.
This version of the calculator uses the original IPC (IPC-D-317A ) standard equations. Those are not accurate in some cases. In the
most usual cases, its error is about 6%, however in other cases, the error can be up to 70%. You can use this tool to decide your
layer stack, but for final trace-width calculations, you should use a "field solver" software, like Hyperlynx, Si8000 or SiWave.
For very assymetrical stripline diffpairs, the error goes to infinit, if h1 or h2 goes to infinit.
Istvan Nagy, 2007-2013
buenos@freemail.hu

## Width calculations
Layer-stack planning: result trace widths
Resulting Trace widths |  |  | width for given single-ended Z0: |  |  |  |  | d@given_Z0se, pref.Z0se and w for: given Diff. Z0: |  |  |  |  | Design limits: |  |  | Adviced bus tr.separ.
(separation for diff.pairs) |  | Trace1 | Trace2 | Trace3 | Trace4 | Trace5 | Trace6 |  | Diff.Pair1 | Diff.Pair2 | Diff.Pair3 | Diff.Pair4 | Z0 max | Z0diff min | Z0diff max | Separation | Separation
Given Z0 --> |  | 55 | 55 | 64 | 58 | 54 | 54 |  | 100 | 87.98 | 98.11 | 108 | at w=wmin | at d=dmin, | at d=5*w, | at 100MHz | at 400MHz
[9 empty] | for trace1 | for trace2 | for trace3 | for trace4 | (single-e.) | for trace1 | for trace1 | (d=h) | (d=2h)
Outer microstrips type1 |  | 0.14844 | 0.14844 | 0.10376 | 0.13228 | 0.15413 | 0.15413 | d | 0.21666 | 0.11388 | 0.09382 | 0.25263 | 64.8716 | 85.504 | 109.8234 | 0.125 | 0.25
h= | 0.125 | [6 empty] | Z0se | 64.3245 | 56.5927 | 63.1088 | 56.7186 |  |  | at w=wmin:
Er= | 4.5 | [6 empty] | w | 0.10235 | 0.13969 | 0.1077 | 0.13902 |  |  | 128.4047
Outer microstrips type2 |  | 0.14844 | 0.14844 | 0.10376 | 0.13228 | 0.15413 | 0.15413 | d | 0.21666 | 0.11388 | 0.09382 | 0.25263 | 64.8716 | 85.504 | 109.8234 | 0.125 | 0.25
h= | 0.125 | [6 empty] | Z0se | 64.3245 | 56.5927 | 63.1088 | 56.7186 |  |  | at w=wmin:
Er= | 4.5 | [6 empty] | w | 0.10235 | 0.13969 | 0.1077 | 0.13902 |  |  | 128.4047
Inner striplines type1: |  | 0.098511 | 0.098511 | 0.069922 | 0.088103 | 0.1022 | 0.1022 | d | 0.34641 | 0.14227 | 0.10243 | 0.41786 | 54.5921 | 98.0342 | 109.874 | 0.125 | 0.25
h1= | 0.125 | [6 empty] | Z0se | 65.4213 | 57.5577 | 64.1849 | 60.5911 |  |  | at w=wmin:
Er1= | 4.5 | [6 empty] | w | 0.066079 | 0.089579 | 0.069413 | 0.079845 |  |  | 109.0696
h2= | 0.25
Er2= | 4.5
Inner striplines type2: |  | 0.23116 | 0.23116 | 0.17359 | 0.21029 | 0.23852 | 0.23852 | d | 0.96996 | 0.39835 | 0.28681 | 1.17 | 80.4899 | 88.6287 | 109.9532 | 0.25 | 0.5
h1= | 0.25 | [6 empty] | Z0se | 71.6581 | 63.0448 | 70.3038 | 70.0663 |  |  | at w=wmin:
Er1= | 4.5 | [6 empty] | w | 0.13507 | 0.17901 | 0.14128 | 0.14239 |  |  | 157.9063
h2= | 0.8
Er2= | 4.5
[9 empty] | ^ | ^ | ^ | ^
Sign.Layer Copper Thickness= |  | Trace1: 0.017; width for given single-ended Z0: Trace3: Diff.pair separation: d=x*dmin, x= |  | 1 | 1 | 1 | 3 |  | Manufacturer w,d min.= |  |  | 0.1
Copper Plating on outer layers= |  | Trace1: 0.025
All dimensions are in mm. Zo in Ohms. |  | width for given single-ended Z0: Trace5: The; width for given single-ended Z0: Trace6: Blue | fields are the inputs.
On all signal layers, the copper thickness has to be the same.
For Z0, use predistorted values! -from the next sheet.
RED results: | Not manufacturable with the given minimal trace width.
PINK results: | Manufacturable, but too wide, not effective board-space usage. (>3x w_min)
GREEN results: | OK. -Manufacturable, usable.
w=trace width, h=dielectric thickness (trace hight above plane), d=trace separation (edge to edge)
For Differential pairs, we calculate separation (d) for given Z0diff and given (in the D8-G9 fields) trace first,
then we calculate preferred Z0se and width at d=dmin*x for a better coupled diff.pair, for the given Z0diff.
If the trace width is too small, then adjust the x to bigger. The limit for Zdiff is in the Q-coloumn.
Offset compensation for STRIPLINE diff Z0:
|  | k1= | k2=
|  | 1 | 1
|  | k1= | k2=
|  | 1 | 1

## Z0 pre-distortion
Z0 (Er) Pre-Distortion
(high speed compensation)
To determine the predistorted Z0 value for the PCB design software.
The Material manufacturers provide Er values for 1MHz, but if the signals
are not 1 MHz, then using this value is not correct for trace width calculation.
During design, provide Er@1MHz, and provide predistorted Z0 instead of the required Z0
to the design software. This way the real Z0 will be equal to the required value on the
given speed. (This works only on FR4)
| Z0= | 100 | (the required Z0 | [ohm]
| F0= | 1 | (the Er is given on this freq. in the material datsheet) | [MHz]
| Tr= | 1.26 | (Rise time of your digital signal) | [ns]
The predistorted Z0 value=
|  | 98.1135 | [ohm]
If Tr is not given for the output buffers, estimate: Tr=1/(5*DataRate)
| Data Rate= | 314 | [MT/s]
| Tr= | 0.63694 | [ns]

## Unit change
Units Calculator
Inches to Millimeters
Inches | 0.0005 | Millimeters | 0.0127
Mils | 5 | -----> | 0.127
Millimeters to Inches/Mils
Millimeters | 0.017 | Inches | 0.00066929
|  | Mils | 0.66929
This Unit Changer calculator is from:
4th Dimension PCB, Inc. PCB Calculator

## Materials Library
Dielectric Material library | [6 empty] | Put here the Core/prepreg materials what you can use at your PCB fab.
Manufacturer | Name/Brand | Manufacturer | Glass Style | Glass | Resin % | Core/Prep | Fin.Thickn.[mm] | DK | DF | FREQ. | RoHs ready | Tg[°C] | Our Fab has:
Panasonic | MC-100EX / MC-Rheopreg | Panasonic | 1*106 | STD | 70 | Core | 0.05 |  |  |  | NO | 134
Panasonic | MC-100EX / MC-Rheopreg | Panasonic | 1*1080 | STD | 61 | Core | 0.075 |  |  |  | NO | 134
Panasonic | MC-100EX / MC-Rheopreg | Panasonic | 1*2116 | STD | 45 | Core | 0.1 |  |  |  | NO | 134
Panasonic | MC-100EX / MC-Rheopreg | Panasonic | 1*2116 | STD | 53 | Core | 0.125 |  |  |  | NO | 134
Panasonic | MC-100EX / MC-Rheopreg | Panasonic | 1*2157 | STD | 48 | Core | 0.15 |  |  |  | NO | 134
Panasonic | MC-100EX / MC-Rheopreg | Panasonic | 1*7628 | STD | 41 | Core | 0.18 |  |  |  | NO | 134
Panasonic | MC-100EX / MC-Rheopreg | Panasonic | 1*7628 | STD | 44 | Core | 0.2 |  |  |  | NO | 134
Panasonic | MC-100EX / MC-Rheopreg | Panasonic | 2*2116 | STD | 49 | Core | 0.225 |  |  |  | NO | 134
Panasonic | MC-100EX / MC-Rheopreg | Panasonic | 2*2116 | STD | 53 | Core | 0.25 |  |  |  | NO | 134 | ???
Panasonic | MC-100EX / MC-Rheopreg | Panasonic | 2*2157 | STD | 48 | Core | 0.3 |  |  |  | NO | 134
Panasonic | MC-100EX / MC-Rheopreg | Panasonic | 2*7628 | STD | 41 | Core | 0.36 |  |  |  | NO | 134
Panasonic | MC-100EX / MC-Rheopreg | Panasonic | 2*7628 | STD | 44 | Core | 0.38 |  |  |  | NO | 134
Panasonic | MC-100EX / MC-Rheopreg | Panasonic | 2*7628 | STD | 47.5 | Core | 0.41 |  |  |  | NO | 134
Panasonic | MC-100EX / MC-Rheopreg | Panasonic | 3*7628 | STD | 41 | Core | 0.51 |  |  |  | NO | 134
Panasonic | MC-100EX / MC-Rheopreg | Panasonic | 4*7628 | STD | 44 | Core | 0.8 |  |  |  | NO | 134
Panasonic | MC-100EX / MC-Rheopreg | Panasonic | 5*7628 | STD | 44 | Core | 1 |  |  |  | NO | 134
Panasonic | MC-100EX / MC-Rheopreg | Panasonic | 6*7628 | STD | 44 | Core | 1.2 |  |  |  | NO | 134
Panasonic | MC-100EX / MC-Rheopreg | Panasonic | 106 | STD | 70 | Prepreg, PR02502 | 0.05 |  | 0.018 | 1MHz | NO | 134
Panasonic | MC-100EX / MC-Rheopreg | Panasonic | 1080 | STD | 62 | Prepreg, PR04521 | 0.073 |  | 0.018 | 1MHz | NO | 134
Panasonic | MC-100EX / MC-Rheopreg | Panasonic | 1080 | STD | 64 | Prepreg, PR04543 | 0.078 |  | 0.018 | 1MHz | NO | 134
Panasonic | MC-100EX / MC-Rheopreg | Panasonic | 1080 | STD | 62 | Prepreg, PR04549 | 0.073 |  | 0.018 | 1MHz | NO | 134
Panasonic | MC-100EX / MC-Rheopreg | Panasonic | 2113 | STD | 56 | Prepreg, PR07511 | 0.103 |  | 0.018 | 1MHz | NO | 134
Panasonic | MC-100EX / MC-Rheopreg | Panasonic | 2125 | STD | 55 | Prepreg, PR09507 | 0.109 |  | 0.018 | 1MHz | NO | 134
Panasonic | MC-100EX / MC-Rheopreg | Panasonic | 2125 | STD | 55 | Prepreg, PR09503 | 0.109 |  | 0.018 | 1MHz | NO | 134
Panasonic | MC-100EX / MC-Rheopreg | Panasonic | 2125 | STD | 57 | Prepreg, PR09506 | 0.115 |  | 0.018 | 1MHz | NO | 134
Panasonic | MC-100EX / MC-Rheopreg | Panasonic | 2116 | STD | 50 | Prepreg, PR12528 | 0.115 |  | 0.018 | 1MHz | NO | 134 | ??????
Panasonic | MC-100EX / MC-Rheopreg | Panasonic | 2116 | STD | 53 | Prepreg, PR12534 | 0.125 |  | 0.018 | 1MHz | NO | 134 | ???????
Panasonic | MC-100EX / MC-Rheopreg | Panasonic | 2165 | STD | 53 | Prepreg, PR017003 | 0.146 |  | 0.018 | 1MHz | NO | 134
Panasonic | MC-100EX / MC-Rheopreg | Panasonic | 2157 | STD | 52 | Prepreg, PR18007 | 0.168 |  | 0.018 | 1MHz | NO | 134 | ??????
Panasonic | MC-100EX / MC-Rheopreg | Panasonic | 7628 | STD | 47.5 | Prepreg, PR15449 | 0.208 |  | 0.018 | 1MHz | NO | 134
Panasonic | MC-100EX / MC-Rheopreg | Panasonic | 7628 | STD | 42 | Prepreg, PR15338 | 0.182 |  | 0.018 | 1MHz | NO | 134
Panasonic | MC-100EX / MC-Rheopreg | Panasonic | 7628 | STD | 44 | Prepreg, PR15604 | 0.191 |  | 0.018 | 1MHz | NO | 134
Panasonic | MC-100EX / MC-Rheopreg | Panasonic | 7628 | STD | 44 | Prepreg, PR15602 | 0.191 |  | 0.018 | 1MHz | NO | 134
Panasonic | MC-100EX / MC-Rheopreg | Panasonic | 2116 | STD | 45 | Prepreg | 0.1 | 4.75 | 0.018 | 1MHz | NO | 134 | ???????
Panasonic | MC-100EX / MC-Rheopreg | Panasonic | 2116 | STD | 53 | Prepreg | 0.125 | 4.57 | 0.018 | 1MHz | NO | 134 | ???????
Panasonic | MC-100EX / MC-Rheopreg | Panasonic | 2157 | STD | 48 | Prepreg | 0.15 | 4.68 | 0.018 | 1MHz | NO | 134 | ???????
Panasonic | R-1755C / R-1650C | Panasonic | 1-106 | STD | 67-71 | Core | 0.051 | 4.4 |  | 1MHz | YES | 175
Panasonic | R-1755C / R-1650C | Panasonic | 1-1080 | STD | 56.5-60.5 | Core | 0.068 | 4.4 |  | 1MHz | YES | 175
Panasonic | R-1755C / R-1650C | Panasonic | 1-3313 | STD | 42-46 | Core | 0.081 | 4.4 |  | 1MHz | YES | 175
Panasonic | R-1755C / R-1650C | Panasonic | 1-3313 | STD | 45-49 | Core | 0.089 | 4.4 |  | 1MHz | YES | 175
Panasonic | R-1755C / R-1650C | Panasonic | 2-106 | STD | 64-68 | Core | 0.94 | 4.4 |  | 1MHz | YES | 175
Panasonic | R-1755C / R-1650C | Panasonic | 2-106 | STD |  | Core | 0.102 | 4.4 |  | 1MHz | YES | 175
Panasonic | R-1755C / R-1650C | Panasonic | 1-2116 | STD | 43.5-47.5 | Core | 0.107 | 4.6 |  | 1MHz | YES | 175
Panasonic | R-1755C / R-1650C | Panasonic | 1-/2116 | STD | 53 | Core | 0.125 | 4.6 |  | 1MHz | YES | 175
Panasonic | R-1755C / R-1650C | Panasonic | 1-1506 | STD | 41-45 | Core | 0.15 | 4.5 |  | 1MHz | YES | 175
Panasonic | R-1755C / R-1650C | Panasonic | 2-3313 | STD | 45-49 | Core | 0.178 | 4.5 |  | 1MHz | YES | 175
Panasonic | R-1755C / R-1650C | Panasonic | 1-7628 | STD |  | Core | 0.187 | 4.5 |  | 1MHz | YES | 175
Panasonic | R-1755C / R-1650C | Panasonic | 2-2116 | STD | 42.5-46.5 | Core | 0.2 | 4.4 |  | 1MHz | YES | 175
Panasonic | R-1755C / R-1650C | Panasonic | 2-/2116 | STD | 53 | Core | 0.25 | 4.5 |  | 1MHz | YES | 175
Panasonic | R-1755C / R-1650C | Panasonic | 2-1506 | STD | 41-45 | Core | 0.3 | 4.7 |  | 1MHz | YES | 175
Panasonic | R-1755C / R-1650C | Panasonic | 2-7628 | STD |  | Core | 0.4 | 4.7 |  | 1MHz | YES | 175
Panasonic | R-1755C / R-1650C | Panasonic | 2-7628/2116 | STD |  | Core | 0.5 | 4.7 |  | 1MHz | YES | 175
Panasonic | R-1755C / R-1650C | Panasonic | 3-7628 | STD |  | Core | 0.6 | 4.7 |  | 1MHz | YES | 175
Panasonic | R-1755C / R-1650C | Panasonic | 4-7628 | STD |  | Core | 0.8 | 4.7 |  | 1MHz | YES | 175
Panasonic | R-1755C / R-1650C | Panasonic | 106 | STD | 72 | Prepreg | 0.05 |  |  | 1MHz | YES | 175
Panasonic | R-1755C / R-1650C | Panasonic | 1080 | STD | 68 | Prepreg | 0.06 |  |  | 1MHz | YES | 175
Panasonic | R-1755C / R-1650C | Panasonic | 3313 | STD | 54 | Prepreg | 0.08 |  |  | 1MHz | YES | 175
Panasonic | R-1755C / R-1650C | Panasonic | 2116 | STD | 50 | Prepreg | 0.115 | 4.6 |  | 1MHz | YES | 175
Panasonic | R-1755C / R-1650C | Panasonic | 7628 | STD | 45 | Prepreg | 0.203 | 4.7 |  | 1MHz | YES | 175
Panasonic | R-1755C / R-1650C | Panasonic | 106 | STD | 74 | Prepreg, | 0.059 | 4.1 |  | 1MHz | YES | 175
Panasonic | R-1755C / R-1650C | Panasonic | 1080 | STD | 62 | Prepreg | 0.075 |  |  | 1MHz | YES | 175
Panasonic | R-1755C / R-1650C | Panasonic | 1080 | STD | 65 | Prepreg, | 0.083 |  |  | 1MHz | YES | 175
Panasonic | R-1755C / R-1650C | Panasonic | 1080 | STD | 68 | Prepreg | 0.09 | 4.2 |  | 1MHz | YES | 175
Panasonic | R-1755C / R-1650C | Panasonic | 2116 | STD | 53 | Prepreg | 0.125 | 4.5 |  | 1MHz | YES | 175
Panasonic | R-5715 / R-5610 | Panasonic |  | STD |  |  |  | ~3.8
Panasonic | R-5715 / R-5610 | Panasonic |  | STD |  |  |  | ~3.8
Panasonic | R-5715 / R-5610 | Panasonic |  | STD |  |  |  | ~3.8
Panasonic | R-5715 / R-5610 | Panasonic |  | STD |  |  |  | ~3.8
Panasonic | R-5715 / R-5610 | Panasonic |  | STD |  |  |  | ~3.8
Panasonic | R-5715 / R-5610 | Panasonic |  | STD |  |  |  | ~3.8
Panasonic | R-5715 / R-5610 | Panasonic |  | STD |  |  |  | ~3.8
Panasonic | R-5715 / R-5610 | Panasonic |  | STD |  |  |  | ~3.8
Panasonic | R-5715 / R-5610 | Panasonic |  | STD |  |  |  | ~3.8
Panasonic | R-5715 / R-5610 | Panasonic |  | STD |  |  |  | ~3.8
Isola | IS620 | Isola |  | STD |  |  |  |  | 0.008 | 5GHz | YES | 225
Isola | IS620 | Isola |  | STD |  |  |  |  | 0.008 | 5GHz | YES | 225
Isola | IS620 | Isola |  | STD |  |  |  |  | 0.008 | 5GHz | YES | 225
Isola | IS620 | Isola |  | STD |  |  |  |  | 0.008 | 5GHz | YES | 225
Isola | IS620 | Isola |  | STD |  |  |  |  | 0.008 | 5GHz | YES | 225
Isola | IS620 | Isola |  | STD |  |  |  |  | 0.008 | 5GHz | YES | 225
Isola | IS620 | Isola |  | STD |  |  |  |  | 0.008 | 5GHz | YES | 225
Isola | IS620 | Isola |  | STD |  |  |  |  | 0.008 | 5GHz | YES | 225
Isola | IS620 | Isola |  | STD |  |  |  |  | 0.008 | 5GHz | YES | 225
Isola | IS620 | Isola |  | STD |  |  |  |  | 0.008 | 5GHz | YES | 225
Isola | FR408 | Isola |  | STD
Isola | FR408 | Isola |  | STD
Isola | FR408 | Isola |  | STD
Isola | FR408 | Isola |  | STD
Isola | FR408 | Isola |  | STD
Isola | FR408 | Isola |  | STD
Isola | FR408 | Isola |  | STD
Isola | FR408 | Isola |  | STD
Isola
Isola | IS410 | Isola | 2116 MD02 | STD | 50+/-3 | prepreg | 0.126 | 3.79 | 0.021 | 1GHz | YES | 170
Isola | IS410 | Isola | 7628 MD02 | STD | 44+/-3 | prepreg | 0.178 ??? | 4.7 |  | 1GHz | YES | 170
Isola | IS410 | Isola | 7628 MD02 | STD | 44+/-3 | prepreg | 0.201 | 4.07 | 0.018 | 1GHz | YES | 170
Isola | IS410 | Isola | 106 MD02 | STD | 73+/-3 | prepreg | 0.064 | 3.46 | 0.026 | 1GHz | YES | 170
Isola | IS410 | Isola | 1080 MD01 | STD | 61+/-3 | prepreg | 0.079 | 3.61 | 0.023 | 1GHz | YES | 170
Isola | IS410 | Isola | 1x1080 | STD | 61 | Core | 0.075 | 3.51 | 0.021 | 1GHz | YES | 170
Isola | IS410 | Isola | 1x2116 | STD | 42 | Core | 0.1 | 4.05 | 0.018 | 1GHz | YES | 170
Isola | IS410 | Isola | 1x2165 | STD | 45 | Core | 0.125 |  |  | 1GHz | YES | 170
Isola | IS410 | Isola | 1x2167 | STD | 44 | Core | 0.15 |  |  | 1GHz | YES | 170
Isola | IS410 | Isola | 1x7628 | STD | 42 | Core | 0.2 | 4.15 | 0.017 | 1GHz | YES | 170
Isola | IS410 | Isola | 2x2165 | STD | 45 | Core | 0.25 |  |  | 1GHz | YES | 170
Isola | IS410 | Isola | 2x2157 | STD | 44 | Core | 0.3 |  |  | 1GHz | YES | 170
Isola | IS410 | Isola | 2x7628 | STD | 41 | Core | 0.36 | 4.12 | 0.017 | 1GHz | YES | 170
Isola | IS410 | Isola | 2x7628M | STD | 42 | Core | 0.41 |  |  | 1GHz | YES | 170
Isola | IS410 | Isola | 3x7628 | STD | 41 | Core | 0.54 | 4.17 | 0.017 | 1GHz | YES | 170
Isola | IS420 | Isola | 106 | STD | 72 | Prepreg | 0.046 | 4.34 | 0.014 |  | YES | 170
Isola | IS420 | Isola | 1080 | STD | 62 | Prepreg | 0.06 | 4.6 | 0.014 |  | YES | 170
Isola | IS420 | Isola | 2113 | STD | 57 | Prepreg | 0.08 | 4.8 | 0.014 |  | YES | 170
Isola | IS420 | Isola | 2116 | STD | 52 | Prepreg | 0.1 | 4.87 | 0.014 |  | YES | 170
Isola | IS420 | Isola | 1501 | STD | 48 | Prepreg | 5.5 mil |  | 0.014 |  | YES | 170
Isola | IS420 | Isola | 7628 | STD | 42 | Prepreg | 0.17 | 5.04 | 0.014 |  | YES | 170
Isola | IS420 | Isola |  | STD | 61 | Core | 0.075 |  | 0.014 |  | YES | 170
Isola | IS420 | Isola | 1-2116 | STD | 42 | Core | 0.1 | 4.85 | 0.014 |  | YES | 170
Isola | IS420 | Isola | 1-2165 | STD | 46 | Core | 0.125 | 4.81 | 0.014 |  | YES | 170
Isola | IS420 | Isola | 1-2157 | STD | 46 | Core | 0.15 | 4.8 | 0.014 |  | YES | 170
Isola | IS420 | Isola | 1-7628M | STD | 45 | Core | 0.2 | 4.86 | 0.014 |  | YES | 170
Isola | IS420 | Isola | 2-2165 | STD | 46 | Core | 0.25 | 4.79 | 0.014 |  | YES | 170
Isola | IS420 | Isola | 2-2157 | STD | 46 | Core | 0.3 | 4.8 | 0.014 |  | YES | 170
Isola | IS420 | Isola | 3-7628M | STD | 41 | Core | 0.54 | 5 | 0.014 |  | YES | 170
Isola | IS420 | Isola | 4-7628M | STD | 41 | Core | 0.71 | 5.01 | 0.014 |  | YES | 170
Isola | IS420 | Isola | 5-7628M | STD | 41 | Core | 0.9 | 5 | 0.014 |  | YES | 170
Isola | IS500 (halogen free) | Isola |  | STD | [6 empty] | YES
Isola | IS500 (halogen free) | Isola |  | STD | [6 empty] | YES
Isola | IS500 (halogen free) | Isola |  | STD | [6 empty] | YES
Isola | IS500 (halogen free) | Isola |  | STD | [6 empty] | YES
Isola | IS500 (halogen free) | Isola |  | STD | [6 empty] | YES
Rogers | RO4350B | Rogers |  | Ceramic fill |  | Core | 0.101 | 3.66+/-0.05 | 0.0037 | 5GHz | YES | 280
Rogers | RO4350B | Rogers |  | Ceramic fill |  | Core | 0.254 | 3.66+/-0.05 | 0.0037 | 5GHz | YES | 280
Rogers | RO4350B | Rogers |  | Ceramic fill |  | Core | 0.422 | 3.66+/-0.05 | 0.0037 | 5GHz | YES | 280
Rogers | RO4350B | Rogers |  | Ceramic fill |  | Core | 0.762 | 3.66+/-0.05 | 0.0037 | 5GHz | YES | 280
Rogers | RO4350B | Rogers |  | Ceramic fill |  | Core | 0.168 | 3.66+/-0.05 | 0.0037 | 5GHz | YES | 280
Rogers | RO4350B | Rogers |  | Ceramic fill |  | Core | 0.338 | 3.66+/-0.05 | 0.0037 | 5GHz | YES | 280
Rogers | RO4350B | Rogers |  | Ceramic fill |  | Core | 0.508 | 3.66+/-0.05 | 0.0037 | 5GHz | YES | 280
Rogers | RO4350B | Rogers |  | Ceramic fill |  | Core | 1.524 | 3.66+/-0.05 | 0.0037 | 5GHz | YES | 280
Rogers | RO4003C | Rogers |  | Ceramic fill |  | Core | 0.203 | 3.55+/-0.05 | 0.0027 | 5GHz | YES | 280
Rogers | RO4003C | Rogers |  | Ceramic fill |  | Core | 0.305 | 3.55+/-0.05 | 0.0027 | 5GHz | YES | 280
Rogers | RO4003C | Rogers |  | Ceramic fill |  | Core | 0.406 | 3.55+/-0.05 | 0.0027 | 5GHz | YES | 280
Rogers | RO4003C | Rogers |  | Ceramic fill |  | Core | 0.508 | 3.55+/-0.05 | 0.0027 | 5GHz | YES | 280
Rogers | RO4003C | Rogers |  | Ceramic fill |  | Core | 0.813 | 3.55+/-0.05 | 0.0027 | 5GHz | YES | 280
Rogers | RO4003C | Rogers |  | Ceramic fill |  | Core | 1.524 | 3.55+/-0.05 | 0.0027 | 5GHz | YES | 280
Rogers | RO4450B | Rogers |  | Ceramic fill |  | Prepreg | 0.101 | 3.54+/-0.05 | 0.04 | 5GHz | YES | 280
Rogers | RO4450B-dx | Rogers |  | Ceramic fill |  | Prepreg | 0.091 | 3.3+/-0.05 | 0.04 | 5GHz | YES | 280
Rogers | RO4403 | Rogers |  | Ceramic fill |  | Prepreg | 0.101 | 3.17+/-0.05 | 0.05 | 5GHz | YES | 280
| IT-150DA | Iteq | 106x1 | STD | 70 | Core | 0.051 | 3.35 | 0.005 | 5GHz |  | 180
| IT-150DA | Iteq | 1067x1 | Spread-1D | 63.8 | Core | 0.051 | 3.42 | 0.0048 | 5GHz |  | 180
| IT-150DA | Iteq | 1067x1 | Spread-1D | 67.8 | Core | 0.058 | 3.38 | 0.0049 | 5GHz |  | 180
| IT-150DA | Iteq | 1078x1 | Spread-1D | 57.3 | Core | 0.064 | 3.51 | 0.0046 | 5GHz |  | 180
| IT-150DA | Iteq | 1086x1 | Spread-1D | 59.3 | Core | 0.076 | 3.47 | 0.0047 | 5GHz |  | 180
| IT-150DA | Iteq | 3313x1 | Spread-1D | 51 | Core | 0.089 | 3.62 | 0.0043 | 5GHz |  | 180
| IT-150DA | Iteq | 2116x1 | STD | 47.3 | Core | 0.102 | 3.67 | 0.0042 | 5GHz |  | 180
| IT-150DA | Iteq | 3313x1 | Spread-1D | 56 | Core | 0.102 | 3.54 | 0.0046 | 5GHz |  | 180
| IT-150DA | Iteq | 106x2 | STD | 70 | Core | 0.102 | 3.35 | 0.005 | 5GHz |  | 180
| IT-150DA | Iteq | 2116x1 | STD | 52.8 | Core | 0.114 | 3.59 | 0.0045 | 5GHz |  | 180
| IT-150DA | Iteq | 3313x1 | Spread-1D | 60 | Core | 0.114 | 3.47 | 0.0047 | 5GHz |  | 180
| IT-150DA | Iteq | 1067x2 | Spread-1D | 67.8 | Core | 0.114 | 3.38 | 0.0049 | 5GHz |  | 180
| IT-150DA | Iteq | 2116x1 | STD | 53.8 | Core | 0.127 | 3.58 | 0.0045 | 5GHz |  | 180
| IT-150DA | Iteq | 1080x2 | STD | 57.3 | Core | 0.127 | 3.51 | 0.0046 | 5GHz |  | 180
| IT-150DA | Iteq | 1086x2 | Spread-1D | 59.3 | Core | 0.152 | 3.47 | 0.0047 | 5GHz |  | 180
| IT-150DA | Iteq | 3313x2 | Spread-1D | 51 | Core | 0.178 | 3.62 | 0.0043 | 5GHz |  | 180
| IT-150DA | Iteq | 2116x2 | STD | 47.3 | Core | 0.203 | 3.67 | 0.0042 | 5GHz |  | 180
| IT-150DA | Iteq | 3313x2 | Spread-1D | 56 | Core | 0.203 | 3.54 | 0.0046 | 5GHz |  | 180
| IT-150DA | Iteq | 2116x2 | STD | 49.5 | Core | 0.229 | 3.64 | 0.0043 | 5GHz |  | 180
| IT-150DA | Iteq | 3313x2 | Spread-1D | 60 | Core | 0.229 | 3.47 | 0.0047 | 5GHz |  | 180
| IT-150DA | Iteq | 2116x2 | STD | 53.8 | Core | 0.254 | 3.58 | 0.0045 | 5GHz |  | 180
| IT-150DA | Iteq | 2116x3 | STD | 47.3 | Core | 0.305 | 3.67 | 0.0042 | 5GHz |  | 180
| IT-150DA | Iteq | 3313x3 | Spread-1D | 56 | Core | 0.305 | 3.54 | 0.0046 | 5GHz |  | 180
| IT-150DA | Iteq | 2116x3 | STD | 51.3 | Core | 0.356 | 3.62 | 0.0044 | 5GHz |  | 180
| IT-150DA | Iteq | 3313x4 | Spread-1D | 51 | Core | 0.356 | 3.62 | 0.0043 | 5GHz |  | 180
| IT-150DA | Iteq | 2116x3 | STD | 53.8 | Core | 0.381 | 3.58 | 0.0045 | 5GHz |  | 180
| IT-150DA | Iteq | 3313x4 | Spread-1D | 53.5 | Core | 0.381 | 3.58 | 0.0045 | 5GHz |  | 180
| IT-150DA | Iteq | 2116x4 | STD | 47.3 | Core | 0.406 | 3.67 | 0.0042 | 5GHz |  | 180
| IT-150DA | Iteq | 3313x4 | Spread-1D | 56 | Core | 0.406 | 3.54 | 0.0046 | 5GHz |  | 180
| IT-150DA | Iteq | 2116x4 | STD | 50.5 | Core | 0.457 | 3.63 | 0.0043 | 5GHz |  | 180
| IT-150DA | Iteq | 3313x4 | Spread-1D | 60 | Core | 0.457 | 3.47 | 0.0047 | 5GHz |  | 180
| IT-150DA | Iteq | 2116x4 | STD | 53.8 | Core | 0.508 | 3.58 | 0.0045 | 5GHz |  | 180
| IT-150DA | Iteq | 3313x5 | Spread-1D | 56 | Core | 0.508 | 3.54 | 0.0046 | 5GHz |  | 180
| IT-150DA | Iteq | 2116x5 | STD | 48.6 | Core | 0.533 | 3.65 | 0.0042 | 5GHz |  | 180
| IT-150DA | Iteq | 3313x5 | Spread-1D | 57.6 | Core | 0.533 | 3.5 | 0.0046 | 5GHz |  | 180
| IT-150DA | Iteq | 2116x5 | STD | 52.5 | Core | 0.61 | 3.59 | 0.0044 | 5GHz |  | 180
| IT-150DA | Iteq | 3313x6 | Spread-1D | 56 | Core | 0.61 | 3.54 | 0.0046 | 5GHz |  | 180
| IT-150DA | Iteq | 2116x6 | STD | 51.6 | Core | 0.711 | 3.61 | 0.0044 | 5GHz |  | 180
| IT-150DA | Iteq | 3313x7 | Spread-1D | 56 | Core | 0.711 | 3.54 | 0.0046 | 5GHz |  | 180
| IT-150DA | Iteq | 2116 | STD | 53 | Prepreg | 0.117 | 3.59 | 0.0045 | 5GHz |  | 180
| IT-150DA | Iteq | 2116 | STD | 55 | Prepreg | 0.124 | 3.55 | 0.0046 | 5GHz |  | 180
| IT-150DA | Iteq | 2116 | STD | 57 | Prepreg | 0.13 | 3.51 | 0.0046 | 5GHz |  | 180
| IT-150DA | Iteq | 3313 | Spread-1D | 56 | Prepreg | 0.099 | 3.54 | 0.0046 | 5GHz |  | 180
| IT-150DA | Iteq | 3313 | Spread-1D | 58 | Prepreg | 0.107 | 3.5 | 0.0046 | 5GHz |  | 180
| IT-150DA | Iteq | 2113 | Spread-1D | 56 | Prepreg | 0.097 | 3.54 | 0.0046 | 5GHz |  | 180
| IT-150DA | Iteq | 2113 | Spread-1D | 58 | Prepreg | 0.102 | 3.5 | 0.0046 | 5GHz |  | 180
| IT-150DA | Iteq | 2113 | Spread-1D | 60 | Prepreg | 0.109 | 3.47 | 0.0047 | 5GHz |  | 180
| IT-150DA | Iteq | 1086 | Spread-1D | 61 | Prepreg | 0.079 | 3.46 | 0.0047 | 5GHz |  | 180
| IT-150DA | Iteq | 1086 | Spread-1D | 65 | Prepreg | 0.089 | 3.4 | 0.0048 | 5GHz |  | 180
| IT-150DA | Iteq | 1086 | Spread-1D | 68 | Prepreg | 0.099 | 3.37 | 0.0049 | 5GHz |  | 180
| IT-150DA | Iteq | 1080 | STD | 62 | Prepreg | 0.074 | 3.45 | 0.0047 | 5GHz |  | 180
| IT-150DA | Iteq | 1080 | STD | 65 | Prepreg | 0.081 | 3.4 | 0.0048 | 5GHz |  | 180
| IT-150DA | Iteq | 1080 | STD | 68 | Prepreg | 0.089 | 3.37 | 0.0049 | 5GHz |  | 180
| IT-150DA | Iteq | 1078 | Spread-1D | 62 | Prepreg | 0.071 | 3.45 | 0.0047 | 5GHz |  | 180
| IT-150DA | Iteq | 1078 | Spread-1D | 65 | Prepreg | 0.079 | 3.4 | 0.0048 | 5GHz |  | 180
| IT-150DA | Iteq | 1078 | Spread-1D | 68 | Prepreg | 0.086 | 3.37 | 0.0049 | 5GHz |  | 180
| IT-150DA | Iteq | 1067 | Spread-1D | 71.5 | Prepreg | 0.061 | 3.33 | 0.005 | 5GHz |  | 180
| IT-150DA | Iteq | 1067 | Spread-1D | 75 | Prepreg | 0.069 | 3.29 | 0.0051 | 5GHz |  | 180
| IT-150DA | Iteq | 106 | STD | 71.5 | Prepreg | 0.053 | 3.33 | 0.005 | 5GHz |  | 180
| IT-150DA | Iteq | 106 | STD | 75 | Prepreg | 0.061 | 3.29 | 0.0051 | 5GHz |  | 180
| IT-150DA-SE | Iteq | 106x1 | NE-gl.STD-constr | 70 | Core | 0.051 | 3.22 | 0.0046 | 5GHz |  | 180
| IT-150DA-SE | Iteq | 1067x1 | NE-gl.Spread-1D | 63.8 | Core | 0.051 | 3.26 | 0.0045 | 5GHz |  | 180
| IT-150DA-SE | Iteq | 1067x1 | NE-gl.Spread-1D | 67.8 | Core | 0.058 | 3.24 | 0.0046 | 5GHz |  | 180
| IT-150DA-SE | Iteq | 1078x1 | NE-gl.Spread-1D | 57.3 | Core | 0.064 | 3.31 | 0.0045 | 5GHz |  | 180
| IT-150DA-SE | Iteq | 1078x1 | NE-gl.Spread-1D | 63 | Core | 0.076 | 3.27 | 0.0045 | 5GHz |  | 180
| IT-150DA-SE | Iteq | 2013x1 | NE-gl.Spread-1D | 51.5 | Core | 0.089 | 3.35 | 0.0044 | 5GHz |  | 180
| IT-150DA-SE | Iteq | 2116x1 | NE-gl.STD-constr | 51 | Core | 0.102 | 3.35 | 0.0044 | 5GHz |  | 180
| IT-150DA-SE | Iteq | 2013x1 | NE-gl.Spread-1D | 56.5 | Core | 0.102 | 3.31 | 0.0045 | 5GHz |  | 180
| IT-150DA-SE | Iteq | 106x2 | NE-gl.STD-constr | 70 | Core | 0.102 | 3.22 | 0.0046 | 5GHz |  | 180
| IT-150DA-SE | Iteq | 2116x1 | NE-gl.STD-constr | 53.5 | Core | 0.114 | 3.34 | 0.0044 | 5GHz |  | 180
| IT-150DA-SE | Iteq | 2013x1 | NE-gl.Spread-1D | 60.5 | Core | 0.114 | 3.28 | 0.0045 | 5GHz |  | 180
| IT-150DA-SE | Iteq | 1067x2 | NE-gl.STD-constr | 67.8 | Core | 0.114 | 3.24 | 0.0046 | 5GHz |  | 180
| IT-150DA-SE | Iteq | 2116x1 | NE-gl.STD-constr | 57.5 | Core | 0.127 | 3.3 | 0.0045 | 5GHz |  | 180
| IT-150DA-SE | Iteq | 1078x2 | NE-gl.Spread-1D | 57.3 | Core | 0.127 | 3.31 | 0.0045 | 5GHz |  | 180
| IT-150DA-SE | Iteq | 1078x2 | NE-gl.Spread-1D | 63 | Core | 0.152 | 3.27 | 0.0045 | 5GHz |  | 180
| IT-150DA-SE | Iteq | 2013x2 | NE-gl.Spread-1D | 51.5 | Core | 0.178 | 3.35 | 0.0044 | 5GHz |  | 180
| IT-150DA-SE | Iteq | 2116x2 | NE-gl.STD-constr | 51 | Core | 0.203 | 3.35 | 0.0044 | 5GHz |  | 180
| IT-150DA-SE | Iteq | 2013x2 | NE-gl.Spread-1D | 56.5 | Core | 0.203 | 3.31 | 0.0045 | 5GHz |  | 180
| IT-150DA-SE | Iteq | 2013x2 | NE-gl.Spread-1D | 60.5 | Core | 0.229 | 3.28 | 0.0045 | 5GHz |  | 180
| IT-150DA-SE | Iteq | 2116x2 | NE-gl.STD-constr | 57.5 | Core | 0.254 | 3.3 | 0.0045 | 5GHz |  | 180
| IT-150DA-SE | Iteq | 2116x3 | NE-gl.STD-constr | 51 | Core | 0.305 | 3.35 | 0.0044 | 5GHz |  | 180
| IT-150DA-SE | Iteq | 2013x3 | NE-gl.Spread-1D | 56.5 | Core | 0.305 | 3.31 | 0.0045 | 5GHz |  | 180
| IT-150DA-SE | Iteq | 2116x3 | NE-gl.STD-constr | 55.3 | Core | 0.356 | 3.32 | 0.0044 | 5GHz |  | 180
| IT-150DA-SE | Iteq | 2116x3 | NE-gl.STD-constr | 57.5 | Core | 0.381 | 3.3 | 0.0045 | 5GHz |  | 180
| IT-150DA-SE | Iteq | 2116x4 | NE-gl.STD-constr | 51 | Core | 0.406 | 3.35 | 0.0044 | 5GHz |  | 180
| IT-150DA-SE | Iteq | 2116x4 | NE-gl.STD-constr | 51 | Core | 0.406 | 3.35 | 0.0044 | 5GHz |  | 180
| IT-150DA-SE | Iteq | 2116x4 | NE-gl.STD-constr | 54.3 | Core | 0.457 | 3.33 | 0.0044 | 5GHz |  | 180
| IT-150DA-SE | Iteq | 2116x4 | NE-gl.STD-constr | 57.5 | Core | 0.508 | 3.3 | 0.0045 | 5GHz |  | 180
| IT-150DA-SE | Iteq | 2116x5 | NE-gl.STD-constr | 52.3 | Core | 0.533 | 3.35 | 0.0044 | 5GHz |  | 180
| IT-150DA-SE | Iteq | 2116x5 | NE-gl.STD-constr | 56.2 | Core | 0.61 | 3.31 | 0.0045 | 5GHz |  | 180
| IT-150DA-SE | Iteq | 2116x6 | NE-gl.STD-constr | 55.3 | Core | 0.711 | 3.32 | 0.0044 | 5GHz |  | 180
| IT-150DA-SE | Iteq | 2116 | NE-gl.STD-constr | 53 | Prepreg | 0.112 | 3.34 | 0.0044 | 5GHz |  | 180
| IT-150DA-SE | Iteq | 2116 | NE-gl.STD-constr | 55 | Prepreg | 0.119 | 3.32 | 0.0044 | 5GHz |  | 180
| IT-150DA-SE | Iteq | 2116 | NE-gl.STD-constr | 57 | Prepreg | 0.124 | 3.31 | 0.0045 | 5GHz |  | 180
| IT-150DA-SE | Iteq | 2013 | NE-gl.Spread-1D | 56 | Prepreg | 0.097 | 3.32 | 0.0045 | 5GHz |  | 180
| IT-150DA-SE | Iteq | 2013 | NE-gl.Spread-1D | 60 | Prepreg | 0.109 | 3.29 | 0.0045 | 5GHz |  | 180
| IT-150DA-SE | Iteq | 1080 | NE-gl.STD-constr | 62 | Prepreg | 0.074 | 3.28 | 0.0045 | 5GHz |  | 180
| IT-150DA-SE | Iteq | 1080 | NE-gl.STD-constr | 65 | Prepreg | 0.081 | 3.26 | 0.0045 | 5GHz |  | 180
| IT-150DA-SE | Iteq | 1080 | NE-gl.STD-constr | 68 | Prepreg | 0.089 | 3.24 | 0.0046 | 5GHz |  | 180
| IT-150DA-SE | Iteq | 1078 | NE-gl.Spread-1D | 62 | Prepreg | 0.071 | 3.28 | 0.0045 | 5GHz |  | 180
| IT-150DA-SE | Iteq | 1078 | NE-gl.Spread-1D | 65 | Prepreg | 0.079 | 3.26 | 0.0045 | 5GHz |  | 180
| IT-150DA-SE | Iteq | 1078 | NE-gl.Spread-1D | 68 | Prepreg | 0.086 | 3.24 | 0.0046 | 5GHz |  | 180
| IT-150DA-SE | Iteq | 1067 | NE-gl.Spread-1D | 71.5 | Prepreg | 0.061 | 3.22 | 0.0046 | 5GHz |  | 180
| IT-150DA-SE | Iteq | 1067 | NE-gl.Spread-1D | 75 | Prepreg | 0.069 | 3.19 | 0.0047 | 5GHz |  | 180
| IT-150DA-SE | Iteq | 106 | NE-gl.STD-constr | 71.5 | Prepreg | 0.051 | 3.22 | 0.0046 | 5GHz |  | 180
| IT-150DA-SE | Iteq | 106 | NE-gl.STD-constr | 75 | Prepreg | 0.061 | 3.19 | 0.0047 | 5GHz |  | 180
| Megtron-6 R-5775 | Panasonic | 1035 |  | 65 | Core | 0.05 | 3.38 | 0.003 | 6GHz |  | 185
| Megtron-6 R-5775 | Panasonic | 1080 |  | 57 | Core | 0.065 | 3.56 | 0.003 | 6GHz |  | 185
| Megtron-6 R-5775 | Panasonic | 1078 |  | 57 | Core | 0.065 | 3.56 | 0.003 | 6GHz |  | 185
| Megtron-6 R-5775 | Panasonic | 1078 |  | 63 | Core | 0.075 | 3.4 | 0.003 | 6GHz |  | 185
| Megtron-6 R-5775 | Panasonic | 3313 |  | 54 | Core | 0.1 | 3.63 | 0.003 | 6GHz |  | 185
| Megtron-6 R-5775 | Panasonic | 1035 |  | 65 | Core | 0.1 | 3.38 | 0.003 | 6GHz |  | 185
| Megtron-6 R-5775 | Panasonic | 1078 |  | 57 | Core | 0.127 | 3.56 | 0.003 | 6GHz |  | 185
| Megtron-6 R-5775 | Panasonic | 2116 |  | 54 | Core | 0.125 | 3.63 | 0.003 | 6GHz |  | 185
| Megtron-6 R-5775 | Panasonic | 1080 |  | 57 | Core | 0.13 | 3.56 | 0.003 | 6GHz |  | 185
| Megtron-6 R-5775 | Panasonic | 1078 |  | 63 | Core | 0.146 | 3.4 | 0.003 | 6GHz |  | 185
| Megtron-6 R-5775 | Panasonic | 1080 |  | 63 | Core | 0.15 | 3.4 | 0.003 | 6GHz |  | 185
| Megtron-6 R-5775 | Panasonic | 3313 |  | 54 | Core | 0.2 | 3.63 | 0.003 | 6GHz |  | 185
| Megtron-6 R-5775 | Panasonic | 2116 |  | 54 | Core | 0.25 | 3.63 | 0.003 | 6GHz |  | 185
| Megtron-6 R-5775 | Panasonic | 3313 |  | 54 | Core | 0.3 | 3.63 | 0.003 | 6GHz |  | 185
| Megtron-6 R-5775 | Panasonic | 3313 |  | 54 | Core | 0.4 | 3.63 | 0.003 | 6GHz |  | 185
| Megtron-6 R-5775 | Panasonic | 2116 |  | 54 | Core | 0.5 | 3.63 | 0.003 | 6GHz |  | 185
| Megtron-6 R-5775 | Panasonic | 7628 |  | 42 | Core | 0.555 | 3.96 | 0.003 | 6GHz |  | 185
| Megtron-6 R-5775 | Panasonic | 2116 |  | 54 | Core | 0.625 | 3.63 | 0.003 | 6GHz |  | 185
| Megtron-6 R-5775 | Panasonic | 7628 |  | 42 | Core | 0.74 | 3.96 | 0.003 | 6GHz |  | 185
| Megtron-6 R-5775 | Panasonic | 2116 |  | 54 | Core | 0.75 | 3.63 | 0.003 | 6GHz |  | 185
| Megtron-6 R-5775 | Panasonic | 7628 |  | 42 | Core | 0.925 | 3.96 | 0.003 | 6GHz |  | 185
| Megtron-6 R-5670 | Panasonic | 1027 |  | 75 | Prepreg | 0.049 | 3.2 | 0.003 | 6GHz |  | 185
| Megtron-6 R-5670 | Panasonic | 1035 |  | 70 | Prepreg | 0.06 | 3.24 | 0.003 | 6GHz |  | 185
| Megtron-6 R-5670 | Panasonic | 1035 |  | 73 | Prepreg | 0.068 | 3.21 | 0.003 | 6GHz |  | 185
| Megtron-6 R-5670 | Panasonic | 1035 |  | 75 | Prepreg | 0.074 | 3.2 | 0.003 | 6GHz |  | 185
| Megtron-6 R-5670 | Panasonic | 1080 |  | 64 | Prepreg | 0.076 | 3.39 | 0.003 | 6GHz |  | 185
| Megtron-6 R-5670 | Panasonic | 1078 |  | 64 | Prepreg | 0.077 | 3.39 | 0.003 | 6GHz |  | 185
| Megtron-6 R-5670 | Panasonic | 1078 |  | 68 | Prepreg | 0.089 | 3.33 | 0.003 | 6GHz |  | 185
| Megtron-6 R-5670 | Panasonic | 1078 |  | 72 | Prepreg | 0.104 | 3.23 | 0.003 | 6GHz |  | 185
| Megtron-6 R-5670 | Panasonic | 1078 |  | 75 | Prepreg | 0.118 | 3.2 | 0.003 | 6GHz |  | 185
| Megtron-6 R-5670 | Panasonic | 3313 |  | 54 | Prepreg | 0.098 | 3.63 | 0.003 | 6GHz |  | 185
| Megtron-6 R-5670 | Panasonic | 3313 |  | 57 | Prepreg | 0.106 | 3.56 | 0.003 | 6GHz |  | 185
| Megtron-6 R-5670 | Panasonic | 2116 |  | 54 | Prepreg | 0.125 | 3.63 | 0.003 | 6GHz |  | 185
| Megtron-6 R-5670 | Panasonic | 2116 |  | 56 | Prepreg | 0.132 | 3.58 | 0.003 | 6GHz |  | 185